## J005794_RGB_IR
J007017_RGB_IR
Qty | Value | Device | Designators | Manufacturer | Man PN | Vendor | Vendor PN | $ea | $Total | Notes | X10 | $x10 | x3
3 |  | 47µF 63V Aluminum Capacitors Radial, Can - SMD 2000 Hrs @ 85°C | C1 C10 C19 | Nichicon | UUR1J470MNL1GS | DK | 493-6235-1-ND | 0.52 | 1.56 |  | 30 | 15.6 | 4.68
259 |  | Infrared (IR) Emitter 860nm 1.5V 100mA 9mW/sr @ 100mA 140° 2-SMD, Flat Lead | D1 D2 D3 D4 D5 D6 D7 D8 D9 D10 D11 D12 D13 D14 D15 D16 D17 D18 D19 D20 D21 D22 D23 D24 D25 D26 D27 D28 D29 D30 D31 D32 D33 D34 D35 D36 D37 D38 D39 D40 D41 D42 D43 D44 D45 D46 D47 D48 D50 D51 D52 D53 D54 D55 D56 D57 D58 D59 D60 D61 D62 D63 D64 D65 D66 D67 D68 D69 D70 D71 D72 D73 D74 D75 D76 D77 D78 D79 D80 D81 D83 D84 D85 D86 D87 D88 D89 D90 D91 D92 D93 D94 D95 D96 D97 D98 D99 D100 D101 D102 D103 D104 D105 D106 D107 D108 D109 D110 D111 D112 D113 D114 D115 D116 D117 D118 D119 D120 D121 D122 D123 D124 D125 D126 D127 D128 D129 D130 D131 D132 D133 D134 D135 D136 D137 D138 D139 D140 D141 D142 D143 D144 D145 D146 D147 D148 D149 D150 D151 D152 D153 D154 D155 D156 D157 D158 D159 D160 D161 D162 D163 D164 D165 D166 D167 D168 D169 D170 D171 D172 D173 D174 D175 D176 D177 D178 D180 D181 D182 D183 D184 D185 D186 D187 D188 D189 D190 D191 D192 D193 D194 D195 D196 D197 D198 D199 D200 D201 D202 D203 D204 D205 D206 D207 D208 D209 D210 D211 D213 D214 D215 D216 D217 D218 D219 D220 D221 D222 D223 D224 D225 D226 D227 D228 D229 D230 D231 D232 D233 D234 D235 D236 D237 D238 D239 D240 D241 D242 D243 D244 D245 D246 D247 D248 D249 D250 D251 D252 D253 D254 D255 D256 D257 D258 D259 D260 D261 D262 D263 | OSRAM | SFH 4050-Z | DK | 475-2864-1-ND |  | 0 |  | 2590 | 0 | 0
1 |  | POWER_JACK_SHUNTPJ-002 | J1 | CUI | PJ-002BH-SMT-TR | DK | CP-002BHPJCT-ND | 1.89 | 1.89 |  | 10 | 18.9 | 5.67
4 | 0.1 | CAP CER 0.1UF 50V X7R 0603 | C2 C8 C11 C17 | Kemet | C0603C104K5RACTU | DK | 399-5089-1-ND | 0.028 | 0.112 |  | 40 | 1.12 | 0.336
4 | 1R00 | RES SMD 1 OHM 1% 1/4W 1206 | R16 R19 R50 R53 | Vishay | RCA12061R00FKEA | DK | 541-2240-1-ND | 0.13 | 0.52 |  | 40 | 5.2 | 1.56
8 | 2.2@50 | CAP CER 2.2UF 100V X7S 1206 | C4 C5 C6 C9 C13 C14 C15 C18 | TDK | C3216X7S2A225K160AB | DK | 445-5207-1-ND | 0.57 | 4.56 |  | 80 | 45.6 | 13.68
4 | 4.99K | RES SMD 4.99K OHM 1% 1/2W 0805 | R14 R20 R48 R54 | Stackpole Electronics Inc | RNCP0805FTD4K99 | DK | RNCP0805FTD4K99CT-ND | 0.24 | 0.96 |  | 40 | 9.6 | 2.88
24 | 4R99 | 4.99 Ohms ±1% 1W Chip Resistor 2512 (6432 Metric) Automotive AEC-Q200 Thick Film | R3 R5 R7 R10 R11 R13 R22 R24 R25 R27 R29 R32 R37 R39 R41 R44 R45 R47 R56 R58 R59 R61 R63 R66 | Stackpole Electronics Inc | RMCF2512FT4R99 | DK | RMCF2512FT4R99CT-ND | 0.34 | 8.16 |  | 240 | 81.6 | 24.48
4 | 10@50 | CAP CER 10UF 50V X7R 1210 | C3 C7 C12 C16 | Taiyo Yuden | UMK325AB7106KM-T | DK | 587-3167-6-ND | 0.664 | 2.656 |  | 40 | 26.56 | 7.968
16 | 10R0 | RES SMD 10 OHM 1% 1/4W 1206 | R1 R4 R9 R12 R23 R26 R30 R34 R35 R38 R43 R46 R57 R60 R64 R67 | Vishay | RCG120610R0FKEA | DK | 541-1851-1-ND | 0.123 | 1.968 |  | 160 | 19.68 | 5.904
4 | 68uH/1A | INDUCTOR_SMSRU8043 | L1 L2 L3 L4 | Bournes | SRU8043-680Y | DK | SRU8043-680YCT-ND | 0.1 | 0.4 |  | 40 | 4 | 1.2
4 | LED Driver IC 1 Output DC DC Regulator Step-Down (Buck) Analog, PWM Dimming 1A (Switch) 8-SO-EP |  | U1 U2 U3 U4 | Diodes Incorporated | AP8802HSP-13 | DK | AP8802HSP-13DICT-ND | 2.38 | 9.52 |  |  |  | 28.56
4 | DLFS240L | DIODE_SCHOTTKYPWRDI-123 | D49 D82 D179 D212 | Diodes Inc | DFLS240-7 | DK | DFLS240-7DIDKR-ND | 0.25 | 1 |  | 40 | 10 | 3
12 | NPN_DUALLFPAK56_BIGHS | NPN_DUALLFPAK56_BIGHS | Q1 Q2 Q3 Q4 Q5 Q6 Q7 Q8 Q9 Q10 Q11 Q12 | NXP | PHPT610035NKX | DK | 568-12554-1-ND | 0.89 | 10.68 |  | 120 | 106.8 | 32.04
14 | jumper | 2 (1 x 2) Position Shunt Connector Non-Insulated 0.319" (8.10mm) Tin | JMP1 JMP2 JMP4 JMP5 JMP6 JMP7 JMP8 JMP9 JMP10 JMP11 JMP12 JMP13 JMP14 JMP15 | Keystone Electronics | 5100 | DK | 36-5100-ND | 0.24 | 3.36 |  | 140 | 33.6 | 10.08
18 | 0 ohm 1206 | 0 Ohms Jumper 0.25W, 1/4W Chip Resistor 1206 (3216 Metric) Automotive AEC-Q200 Thick Film | R2 R6 R8 R17 R18 R21 R28 R31 R33 R36 R40 R42 R51 R52 R55 R62 R65 R68 | Stackpole Electronics Inc | RMCF1206ZT0R00 | DK | RMCF1206ZT0R00CT-ND | 0.1 | 1.8 |  | 180 | 18 | 5.4
1 | 0 ohm 2010 | 0 Ohms Jumper 0.75W, 3/4W Chip Resistor 2010 (5025 Metric) Automotive AEC-Q200 Thick Film | R49 | Stackpole Electronics Inc | RMCF2010ZT0R00 | DK | RMCF2010ZT0R00CT-ND | 0.21 | 0.21 |  | 10 | 2.1 | 0.63
2 | 2x8 header | Connector Header Surface Mount 16 position 0.100" (2.54mm) | P1 P2 | Assmann WSW Components | AWHW 16G-SMD | DK | AE11242-ND | 1.5 | 3 | Triangle on part goes to small circle on board by pin 1 | 20 | 30 | 9
64 | RED LED | High Power LEDs - Single Color Red | RGB1-64 | Lumileds | L1C1-RED1000000000 |  |  | 1.57 | 100.48 |  | 640 | 1004.8 | 301.44
64 | BLUE LED | High Power LEDs - Single Color Blue 460nm-480nm | RGB1-65 |  | L1C1-BLU1000000000 |  |  | 1.14 | 72.96 |  | 640 | 729.6 | 218.88
64 | GREEN LED | High Power LEDs - Single Color Green -540nm | RGB1-66 |  | L1C1-GRN1000000000 |  |  | 1.14 | 72.96 |  | 640 | 729.6 | 218.88
|  | NOTE: Place LEDS at each location using silkscreen markings 'R', 'G', 'B'. | [10 empty] | 350 | PCB
1 | 2x3 header | Connector Header Surface Mount 6 position 0.100" (2.54mm) | P4 | Samtec Inc. | HTSS-103-01-T-DV | DK | HTSS-103-01-T-DV-ND | 3.06 | 3.06 |  | 10 | 30.6 | 9.18
[9 empty] | 298.756 |  |  |  | 1255.448