## IRCHR_CTRL_J002942REVB
Partlist exported from Z:/_Workspace/DATA/PROJECTS/FLY_BOWL_LEDS/ECAD/FlyBowlControl/IRCHR_CTRL_J002942REVB.sch at 5/15/2015 3:29:13 PM
BOM - J002942REVB
Qty | Value | Device | Designators | Manufacturer | Man PN | Vendor | Vendor PN | $ea | $Total | Notes
1 |  | CRYSTALCTS406 | X1 | CTS | 406C35D16M00000 | Digi-Key
1 |  | LEDCHIP-LED0805 | LED1 | Lite-On | LTST-C170YKT | Digi-Key |  | 0.36
1 |  | M04LOCK | JP8 |  |  | Digi-Key
1 |  | M05LOCK | JP4 |  |  | Digi-Key
1 |  | TAC_SWITCHSMD | S1 | Panasonic | EVQ-PLHA15 | Digi-Key |  | 0.65
4 | 0.1 | CAPS0805S | C1 C5 C6 C8 | Kemet | C0603C104K5RACTU | Digi-Key | 399-5089-2-ND | 0.008
3 | 1 | CAPS0805S | C3 C4 C7 | Kemet | C0805C105K5RACTU | Digi-Key |  | 0.34
2 | 1K | RESISTOR_SM0805S | R1 R2 | Vishay | CRCW08051K00FKEA | Digi-Key |  | 0.1
2 | 4.99K | RESISTOR_SM0805S | R5 R6 | Stackpole | RMCF0805FT4K99 | Digi-Key |  | 0.1
1 | 10 | CAPS1206S | C2 | Kemet | C1206C105K5RACTU | Digi-Key | 399-8147-1-ND | 0.28
1 | 10K | RESISTOR_SM0805S | R7 | Vishay | CRCW080510K0FKEAHP | Digi-Key | 541-10.0KTCT-ND | 0.3
2 | 18p | CAPS0805S | C9 C10 | AVX | 08051A180JAT2A | Digi-Key |  | 0.15
3 | 22 | RESISTOR_SM0805S | R3 R4 R8 | Vishay | CRCW080522R0FKEA | Digi-Key |  | 0.1
1 | 15912025 | CONN HEADER RT/A .100 2POS 15AU | J3 | TE Connectivity | 103635-1 | Digi-Key | WM1340-ND | 2.51
1 | AD5315 | DAC_AD53X5 | U3 | AD | AD5315ARMZ-REEL7 | Digi-Key |  | 8.26
1 | BNCPTH | BNCPTH | J1 | [6 empty] | Not Installed
4 | D2510 | M05X22X5_SM_3M | JP1 JP2 JP6 JP7 | 3M | N2510-6V0C-RB-WD | Digi-Key | MSH10KDKR-ND | 2.26
1 | MC1525 | IC VREF SERIES 2.5V SOT23-3 | U2 | Microchip | MCP1525T-I/TT | Digi-Key | MCP1525T-I/TTCT-ND | 0.77
1 | TEENSY 2 | Atmel ATMEGA32U4 Chip with pre-programmed Halfkay bootloader | U1 |  | Teensy 2.0 IC | PJRC | IC_ATMEGA32U4_TQFP | 8
1 | UX60-MB-5ST | MINI-USB-UX60-MB-5ST | J2 | Hirose | UX60-MB-5ST | Digi-Key | H2959CT-ND | 0.94
1 | Cover plates | Acrylic top and bottom covers |  | HHMI | J002942REVB.DXF
1 | PCB |  |  | HHMI | J002942REVB |  |  | 22.3
AR | Cable | 10PIn Ribbon Cable |  | Samtec | FFSD-05-D-01.00-01-N |  |  | 15.53
62.958