## J005794_RGB_IR
J010131 RGB_IR REV C
[11 empty] | X10 | $x10
Qty | Value | Device | Designators | Manufacturer | Man PN | Vendor | Vendor PN | $ea | $Total | Notes
3 |  | 47µF 63V Aluminum Capacitors Radial, Can - SMD 2000 Hrs @ 85°C | C20 C21 C43 | Nichicon | UUR1J470MNL1GS | DK | 493-6235-1-ND | 0.52 | 1.56 |  | 30 | 15.6
1 |  | CONN HEADER 3POS 1.25MM SMD GOLD | J5 | Molex | 533984003 | DK | 900-0533984003CT-ND | 0.85 | 0.85 |  | 10 | 8.5
256 |  | Infrared (IR) Emitter 860nm 1.5V 100mA 9mW/sr @ 100mA 140° 2-SMD, Flat Lead | IR1-IR256 | OSRAM | SFH 4050-Z | DK | 475-2864-1-ND |  | 0 |  | 2560 | 0
1 |  | POWER_JACK_SHUNTPJ-002 | J1 | CUI | PJ-002BH-SMT-TR | DK | CP-002BHPJCT-ND | 1.89 | 1.89 |  | 10 | 18.9
2 |  | CONN RCPT .100" 14POS SNGL VERT | M1A M1B | Samtec | SSM-114-L-SV | DK | SAM1148-14-ND | 4.42 | 8.84 | socket for M1 | 20 | 88.4
1 |  | TEENSY 4.0 (HEADERS) | M1 | Sparkfun | DEV-16997 | DK | 1568-DEV-16997-ND | 28.5 | 28.5 |  | 10 | 285
25 | 0.1 | CAP CER 0.1UF 50V X7R 0603 | C5 C6 C7 C8 C9 C10 C11 C12 C18 C19 C22 C24 C25 C30 C31 C33 C36 C37 C38 C44 C45 C47 C49 C51 C52 | Kemet | C0603C104K5RACTU | DK | 399-5089-1-ND | 0.028 | 0.7 |  | 250 | 7
4 | 1R00 | RES SMD 1 OHM 1% 1/4W 1206 | R23 R26 R49 R69 | Vishay | RCA12061R00FKEA | DK | 541-2240-1-ND | 0.13 | 0.52 |  | 40 | 5.2
4 | 2.2@50 | CAP CER 2.2UF 100V X7S 1206 | C27 C28 C40 C55 | TDK | C3216X7S2A225K160AB | DK | 445-5207-1-ND | 0.57 | 2.28 |  | 40 | 22.8
4 | 4.99K | RES SMD 4.99K OHM 1% 1/2W 0805 | R19 R24 R48 R68 | Vishay | CRCW08054K99FKEAHP | DK | 541-4.99KTCT-ND | 0.24 | 0.96 |  | 40 | 9.6
1 | 100 | RES SMD 100 OHM 1% 1/2W 0805 | R29 | Vishay | CRCW0805100RJNEA | DK | 541-100ACT-ND | 0.1 | 0.1 |  | 10 | 1
4 | 332 | RES SMD 332 OHM 1% 1/8W 0805 | R17 R18 R22 R31 | Vishay | CRCW0805332RFKEA | DK | 541-332CCT-ND | 0.1 | 0.4 |  | 40 | 4
24 | 4R99 | RES SMD 4.99 OHM 1W 1812 WIDE | R1 R2 R3 R4 R5 R6 R7 R8 R9 R10 R11 R12 R30 R32 R35 R36 R40 R42 R50 R51 R55 R56 R64 R65 | Vishay | RCL12184R99FKEK | DK | 541-2430-1-ND |  | 0 |  | 240 | 0
19 | 10@50 | CAP CER 10UF 50V X7R 1210 | C1 C2 C3 C4 C13 C14 C15 C16 C17 C29 C32 C34 C39 C41 C42 C48 C50 C53 C54 | Taiyo Yuden | UMK325AB7106KM-T | DK | 587-3167-6-ND | 0.664 | 12.616 |  | 190 | 126.16
16 | 10R0 | RES SMD 10 OHM 1% 1/4W 1206 | R28 R33 R38 R41 R43 R44 R45 R46 R52 R53 R57 R59 R60 R61 R62 R63 | Vishay | RCG120610R0FKEA | DK | 541-1851-1-ND | 0.123 | 1.968 |  | 160 | 19.68
4 | 68uH/1A | INDUCTOR_SMSRU8043 | L1 L2 L3 L4 | Bournes | SRU8043-680Y | DK | SRU8043-680YCT-ND | 0.1 | 0.4 |  | 40 | 4
4 | AD5624R-3 | IC DAC NANO 12BIT 1.25V 10-MSOP | U10 U11 U16 U20 | ADI | AD5624RBRMZ-3 | DK | AD5624RBRMZ-3-ND | 1.23 | 4.92 |  | 40 | 49.2
12 | OP237 | General Purpose Amplifier 1 Circuit SOT-23-5 | U1 U3 U4 U5 U6 U7 U14 U15 U17 U19 U21 U23 | TI | OPA237NA/3K | DK | 296-26265-1-ND | 1.52 | 18.24 |  | 120 | 182.4
4 | AP8802HSP-13 | IC LED DRIVER RGLTR DIM 1A 8SOIC | U9 U12 U18 U24 | Diodes | AP8802HSP-13 | DK | AP8802HSP-13DICT-ND | 2.43 | 9.72 |  | 40 | 97.2
5 | DLFS240L | DIODE_SCHOTTKYPWRDI-123 | D1 D2 D3 D4 D5 | Diodes Inc | DFLS240-7 | DK | DFLS240-7DIDKR-ND | 0.25 | 1.25 |  | 50 | 12.5
12 | NPN_DUALLFPAK56_BIGHS | NPN_DUALLFPAK56_BIGHS | Q1 Q2 Q3 Q4 Q5 Q6 Q7 Q8 Q9 Q10 Q11 Q12 | NXP | PHPT610035NKX | DK | 568-12554-1-ND | 0.89 | 10.68 |  | 120 | 106.8
1 | 74LVC1G3157 | IC SWITCH SPDT SOT23-6 | U8 | TI | SN74LVC1G3157DBVR | DK | 296-14908-1-ND | 0.37 | 0.37 |  | 10 | 3.7
2 | Header, vert, SM, 3 pos | CONN HEADER 3POS VERT .100 GOLD | J4 J6 | TE | 3-647167-3 | DK | 3-647167-3-ND | 1.76 | 3.52 |  | 20 | 35.2
1 | LM26 | IC THERMOSTAT PRESET SOT-23-5 50 deg | U13 | TI | LM26CIM5-PHA/NOPB | DK | 296-35575-6-ND | 1.77 | 1.77 |  | 10 | 17.7
12 | 49K9 resistor | 49.9 ±1% 0.25W, 1/4W Chip Resistor 1206 (3216 Metric) Automotive AEC-Q200 Thick Film | R13 R14 R15 R16 R20 R21 R34 R37 R47 R54 R58 R67 | Stackpole Electronics Inc | RMCF1206FT49K9 | DK | RMCF1206FT49K9CT-ND | 0.1 | 1.2 |  | 120 | 12
1 | buffer | Buffer, Non-Inverting 1 Element 1 Bit per Element Push-Pull Output SOT-23-5 | U2 | Texas Instruments | SN74AUC1G17DBVR | DK | 296-12654-1-ND | 0.5 | 0.5 |  | 10 | 5
1 | 4 pos header | CONN HEADER SMD 4POS 1.25MM | J3 | Molex | 533984004 | DK | 900-0533984004CT-ND | 1.02 | 1.02 |  | 10 | 10.2
1 | SMA | SMA Connector Receptacle, Female Socket 50Ohm Surface Mount, Right Angle Solder | J2 | Linx Technologies Inc. | CONSMA002-SMD-G | DK | CONSMA002-SMD-G-ND | 4.26 | 4.26 |  | 10 | 42.6
64 | BLUE LED | LED LUXEON C BLUE 475NM SMD | LB1 LB2 LB3 LB4 LB5 LB6 LB7 LB8 LB9 LB10 LB11 LB12 LB13 LB14 LB15 LB16 LB17 LB18 LB19 LB20 LB21 LB22 LB23 LB24 LB25 LB26 LB27 LB28 LB29 LB30 LB31 LB32 LB33 LB34 LB35 LB36 LB37 LB38 LB39 LB40 LB41 LB42 LB43 LB44 LB45 LB46 LB47 LB48 LB49 LB50 LB51 LB52 LB53 LB54 LB55 LB56 LB57 LB58 LB59 LB60 LB61 LB62 LB63 LB64 | Lumileds | L1C1-BLU1000000000 | DK | 1416-1698-1-ND | 1.13 | 72.32 |  | 640 | 723.2
64 | DEEP RED LED | LED LUXEON C DEEP RED 475NM SMD | LR1 LR2 LR3 LR4 LR5 LR6 LR7 LR8 LR9 LR10 LR11 LR12 LR13 LR14 LR15 LR16 LR17 LR18 LR19 LR20 LR21 LR22 LR23 LR24 LR25 LR26 LR27 LR28 LR29 LR30 LR31 LR32 LR33 LR34 LR35 LR36 LR37 LR38 LR39 LR40 LR41 LR42 LR43 LR44 LR45 LR46 LR47 LR48 LR49 LR50 LR51 LR52 LR53 LR54 LR55 LR56 LR57 LR58 LR59 LR60 LR61 LR62 LR63 LR64 | Lumileds | L1C1-DRD1000000000 | DK |  | 1.13 | 72.32 |  | 640 | 723.2
64 | GREEN LED | LED LUXEON C GREEN 530NM SMD | LG1 LG2 LG3 LG4 LG5 LG6 LG7 LG8 LG9 LG10 LG11 LG12 LG13 LG14 LG15 LG16 LG17 LG18 LG19 LG20 LG21 LG22 LG23 LG24 LG25 LG26 LG27 LG28 LG29 LG30 LG31 LG32 LG33 LG34 LG35 LG36 LG37 LG38 LG39 LG40 LG41 LG42 LG43 LG44 LG45 LG46 LG47 LG48 LG49 LG50 LG51 LG52 LG53 LG54 LG55 LG56 LG57 LG58 LG59 LG60 LG61 LG62 LG63 LG64 | Lumileds | L1C1-GRN1000000000 | DK | 1416-1914-1-ND | 1.13 | 72.32 |  | 640 | 723.2
4 | 4R99 resistor | RES SMD 4.99 OHM 1% 1/8W 0805 | R25 R27 R39 R66 | Vishay Dale | CRCW08054R99FNEA | DK | 541-4.99CCT-ND | 0.12 | 0.48 |  | 40 | 4.8
1 | 1 ch isolator | DGTL ISO 2500VRMS 1CH GP 8SOIC | U22 | Analog Devices Inc. | ADUM1100ARZ-RL7 | DK | ADUM1100ARZ-RL7CT-ND | 4.44 | 4.44 |  | 10
4 | 4.7uF Capacitor | CAP CER 4.7UF 35V X7R 0805 | C23 C26 C35 C46 | TDK Corporation | C2012X7R1V475K125AC | DK | 445-7555-1-ND | 0.57 | 2.28 |  | 40
1 | dc-dc | DC DC CONVERTER 5V 1W | PS1 | Traco Power | TDN 1-2411WISM | DK | TDN1-2411WISM-ND | 18.38 | 18.38 |  | 10
RED | 20 | 0.4
GREEN | 30 | 0.6
BLUE | 20 | 0.4
IR | 50 | 0.8
2.2
361.574
| Power supplies | Desktop AC Adapters 160W 28V 5.7A 2.5mm straight |  | Cincon | TRH160A280-12E13 VI | Mouser | 418-TRH160A2801213VI | 54
Heat sinks
| Finned Heat Sink |  |  | AAVID | 601403B06000 | Newark | 93H3803 | 52.81 |  | 6" length, machine 25 threaded holes
| Liquid cooled Heat Sink |  |  | AAVID | 416101U00000G | DK | 416101U00000G-ND | 61.64 |  | Mount to non-pipe side with 25 depth limited threaded holes
|  |  |  | Berqquist | GPHC5.0-0.020-02-0816 | DK | BER369-ND | 57.93 |  | cut to size; 2 per sheet